## BOM_A
Reference | Value | Footprint | Datasheet | Manufacturer Part no. | Vendor | Vendor Part No. | Qty
C101, C104, C108-C110, C112, C114, C115, C119, C120 | 100nF | Capacitor_SMD:C_0402_1005Metric | ~ | GRM155R71C104KA88D | Digikey | 490-3261-1-ND | 10
C102, C103, C105, C106 | 6pF | Capacitor_SMD:C_0402_1005Metric | ~ | GRM1555C1H6R0BA01D | Digikey | 490-8221-1-ND | 4
C107 | 10µF | Capacitor_SMD:C_0402_1005Metric | ~ | GRM155R60J106ME15D | Digikey | 490-13238-1-ND | 1
C113, C116-C118 | 1µF | Capacitor_SMD:C_0402_1005Metric | ~ | GRM155C81C105KE11D | Digikey | 490-12700-1-ND | 4
D101 | red | LED_SMD:LED_0603_1608Metric | ~ | LTST-C190KRKT | Digikey | 160-1436-1-ND | 1
D102 | BAT54C | Package_TO_SOT_SMD:SOT-23 | http://www.diodes.com/_files/datasheets/ds11005.pdf | BAT54C | Digikey | 4878-BAT54CCT-ND | 1
D103 | green | LED_SMD:LED_0603_1608Metric | ~ | LTST-C190KGKT | Digikey | 160-1435-1-ND | 1
J101 | USB_C_Receptacle_USB2.0 | Connector_USB:USB_C_Receptacle_GCT_USB4105-xx-A_16P_TopMnt_Horizontal | https://www.usb.org/sites/default/files/documents/usb_type-c.zip | USB4105-GF-A | Digikey | 2073-USB4105-GF-ACT-ND | 1
J102, J103 | Conn_01x20 | Connector_PinHeader_2.54mm:PinHeader_1x20_P2.54mm_Vertical | ~ | - | From stock | - | 2
J104 | Conn_01x04 | Connector_PinHeader_2.54mm_User:PinHeader_1x04_P2.54mm_Horizontal_Board_Edge | ~ | - | From stock | - | 1
JP101, JP102 | SolderJumper_3_Bridged12 | Jumper:SolderJumper-3_P1.3mm_Bridged12_RoundedPad1.0x1.5mm_NumberLabels | ~ | - | - | - | 2
JP103 | SolderJumper_2_Bridged | Jumper:SolderJumper-2_P1.3mm_Bridged_RoundedPad1.0x1.5mm | ~ | - | - | - | 1
L101 | 10µH | Inductor_SMD:L_0603_1608Metric | ~ | MLZ1608M100WT000 | Digikey | 445-6389-1-ND | 1
R101, R102 | 5.1k | Resistor_SMD:R_0402_1005Metric | ~ | RC0402FR-075K1L | Digikey | 311-5.10KLRCT-ND | 2
R103, R108 | 10k | Resistor_SMD:R_0402_1005Metric | ~ | RC0402FR-0710KL | Digikey | 311-10.0KLRCT-ND | 2
R104, R105 | 10R | Resistor_SMD:R_0402_1005Metric | ~ | RC0402FR-0710RL | Digikey | 311-10.0LRCT-ND | 2
R106 | 0R | Resistor_SMD:R_0402_1005Metric | ~ | RC0402FR-070RL | Digikey | 311-0.0LRCT-ND | 1
R107, R109 | 100R | Resistor_SMD:R_0402_1005Metric | ~ | RC0402FR-07100RL | Digikey | 311-100LRCT-ND | 2
SW101-SW103 | SW_Push | Button_Switch_SMD:SW_SPST_PTS810 | ~ | PTS810 SJK 250 SMTR LFS | Digikey | CKN10503CT-ND | 3
U101 | W25Q32JVSS | Package_SO:SOIC-8_5.23x5.23mm_P1.27mm | http://www.winbond.com/resource-files/w25q32jv%20revg%2003272018%20plus.pdf | W25Q32JVSSIQ | Digikey | W25Q32JVSSIQ-ND | 1
U102 | STM32G474CEUx | Package_DFN_QFN:QFN-48-1EP_7x7mm_P0.5mm_EP5.6x5.6mm | https://www.st.com/resource/en/datasheet/stm32g474ce.pdf | STM32G474CEU6 | Digikey | 497-STM32G474CEU6-ND | 1
U103 | AP7343xx | Package_TO_SOT_SMD:SOT-23-5 | https://www.diodes.com/assets/Datasheets/AP7343.pdf | AP7343-33W5-7 | Digikey | AP7343-33W5-7DICT-ND | 1
Y101 | 24MHz | Crystal:Crystal_SMD_SeikoEpson_FA128-4Pin_2.0x1.6mm | ~ | NX2016SA-24MHZ-EXS00A-CS10820 | Digikey | 644-1365-1-ND | 1
Y102 | 32.768kHz | Crystal:Crystal_SMD_MicroCrystal_CC7V-T1A-2Pin_3.2x1.5mm | ~ | NX3215SA-32.768KHZ-EXS00A-MU00525 | Digikey | 644-1386-1-ND | 1